## PART I
BOQ FOR RENOVATION OF EXISTING CANTEEN BUILDING- PART I
SL.NO | PARTICULARS | Specification | UNIT | QTY | RATE | AMOUNT | TOTAL | TOTAL AMOUNT
I | Executive Area
A | Civil work
1 | Supply and fixing of Brickwork with 1:6 cement mortar | Bricks should be Bricks of class designation 75. The bricks should be well-burnt and should have proper reddish colour. The bricks should have plane rectangular faces with parallel sizes and right angle edges. The brick should not break when dropped from from height of minimum 1 meter. | cum | 30
2 | Plastering work in 1:6 cement mortar | Plastering is done by applying cement mortar with required ratio i. e. 1:3, 1:4, 1:6 on the walls and the plaster should be in straight line, level and plumb and the joint must be in right angle. | sqm | 200
3 | Plastering work in 1:6 cement mortar for Toilet | Plastering is done by applying cement mortar with required ratio i. e. 1:3, 1:4, 1:6 on the walls and the plaster should be in straight line, level and plumb and the joint must be in right angle. | sqm | 55
4 | Supply & laying of RCC |  | cum | 3
5 | Supply and fixing half brick work in 1:4 |  | Sqm | 80
B | Vitrified Tiles work
1 | Supply and fixing Vitrified tiles 600 X 600 MM (Joint free)kajaria/ Johnson approved make. | Double charge vitrified tile glazed floor tiles of 1st quality approved make in glossy/ antiskid type in colors laid on 30 - 35mm thick cement mortar 1:4 (1 cement : 4 coarsesand) including pointing the joints with whitecement and matching pigment etc., complete (Size , shade and model no as per approved drawing) | sqm | 68
2 | Supply & fixing 300 X 450 MM wall tiles for inside wash basin area | Glazed ceramic wall tiles for dado in service counter area and on walls, as per specifications of size 200 X 300 make kajaria, in firstl quality of design, colour and make as per approval laid over fresh or existing cement plaster including surface preparation if required to the architects satisfaction, joints to be filled and finished neat with cement grout as per specifications including cutting at traps, mitring of joints if required cleaning apply | sqm | 115
3 | Supply and fixing granite door & window on sill top. | Jet Black Granite complete as per specifications with 15-18 mm thick mirror polished, machine cut jet black granite with double thick full round moulded edges and of required size. The granite treads shall be fitted with full round moulding shall be fixed with cement grout on treads and the double thick moulded edge shall be joined with araldite adhesive to the tread. The cost shall be inclusive of cutting, moulding, transportation, edge polishing, etc. | rmt | 25
C | Electrical Work
1 | Material(wire,switches,pipe,general fitting and other relevatnts items etc) & labour. (CABTREE MODEL) | wire(FRLS), Pipe (good quality), fitthigs and others item (good quality), G.I box cabtree. Wire sqmm as per load variation (point 1.00 sqmm wire ) | sqm | 68
D | Aluminium window work.
1 | Supply and fixing Aluminium Door and window | Powder coating 1.5mm Jindal make with lock wheel and relavent item. | sqm | 9
E | False ceiling work.
1 | Supply and fixing Design false ceiling GYPSUM board with G.I channel. | False Ceiling:-(Gypsum ) Providing and fixing false ceiling G.I section (0.5) suspension system cut outs to be made for accommodation light fixtures complete in all respect as per site condition (12mm Gypsum board of India Gypsum/ Saint Gobain / other approved make) | sqm | 68
F | Carpentry work.
1 | Window & door covering | same as above | rmt | 120
2 | Wall Paneling | same as above | rmt | 30
3 | Supply & fixing 12 mm thik with 1.0 mm laminate finish wall paneling | same as above | sqm | 15
G | Painting work.
1 | Supply & applying Acrylic emulsion paint including one coat wall primer and putty | ICI / Asian paint paint & Putty 1st quality or eque.. | sqm | 290
H | Furnishing
1 | Window blinds. | Good Quality, reputed Make | sqm | 12
Total | [7 empty] | 0
II | Lobby and Toilet area
A | Vitrified Tiles work
1 | Supply and fixing Vitrified tiles 600 X 600 MM (Joint free)kajaria/ Johnson approved make. | Double charge vitrified tile glazed floor tiles of 1st quality approved make in glossy/ antiskid type in colors laid on 30 - 35mm thick cement mortar 1:4 (1 cement : 4 coarsesand) including pointing the joints with whitecement and matching pigment etc., complete (Size , shade and model no as per approved drawing) | sqm | 35
2 | Supply and fixing 100 mm skirting finish | same as above | rmt | 50
3 | Supply & fixing 300 X 450 MM wall tiles for Lobby area | Glazed ceramic wall tiles for dado in service counter area and on walls, as per specifications of make kajaria / Johnson/ approved make, in first quality of design, colour and make as per approval laid over fresh or existing cement plaster including surface preparation if required to the architects satisfaction, joints to be filled and finished neat with cement grout as per specifications including cutting at traps, mitring of joints if required cleaning apply( Size , shade and model no as per approved drawing) | sqm | 25
4 | Supply and fixing Vitrified tiles 600 X 600 MM (Joint free)kajaria/ Johnson approved make for Toilet & wash area | Double charge vitrified tile glazed floor tiles of 1st quality approved make in glossy/ antiskid type in colors laid on 30 - 35mm thick cement mortar 1:4 (1 cement : 4 coarsesand) including pointing the joints with whitecement and matching pigment etc., complete (Size , shade and model no as per approved drawing) | sqm | 30
5 | Supply & fixing 300 X 600 mm wall tiles for Toilet & Wash area | Glazed ceramic wall tiles for dado in service counter area and on walls, as per specifications of size 600 X 600 make kajaria, in firstl quality of design, colour and make as per approval laid over fresh or existing cement plaster including surface preparation if required to the architects satisfaction, joints to be filled and finished neat with cement grout as per specifications including cutting at traps, mitring of joints if required cleaning apply | sqm | 120
6 | Supply and fixing granite Door & window on sill top. | Jet Black Granite complete as per specifications with 15-18 mm thick mirror polished, machine cut jet black granite with double thick full round moulded edges and of required size. The granite treads shall be fitted with full round moulding shall be fixed with cement grout on treads and the double thick moulded edge shall be joined with araldite adhesive to the tread. The cost shall be inclusive of cutting, moulding, transportation, edge polishing, etc. | rmt | 35
B | Electrical Work
1 | Material(wire,switches,pipe,general fitting and other relevatnts items etc) & labour. (CABTREE MODEL) | wire(FRLS), Pipe (good quality), fitthigs and others item (good quality), G.I box cabtree. Wire sqmm as per load variation (point 1.00 sqmm wire ) | sqm | 70
C | Aluminium Door / window work /Partition .
1 | Supply and fixing Aluminium door , window , partition. | Powder coated Glazed 1.5mm Jindal make with lock wheel and relavent item. | sqm | 55
D | Supply and fixing Design false ceiling GYPSUM board with G.I channel. |  | Sqm | 35
E | Glass Door work.
1 | Supply & fixing 12 mm thik single leaf glass Door (900 mm x 2400 mm ) |  | nos | 1
2 | Supply & fixing 12 mm thik single leaf glass Door (1200 mm x 2400 mm) |  | nos | 4
F | Painting & Polish work.
1 | Supply & applying Acrylic emulsion paint including one coat wall primer and putty | ICI / Asian paint paint & Putty 1st quality or eque.. | sqm | 310
Total
Total Amount (Excluding G.S.T.) | [7 empty] | 0